## umi6r2-BOM
Reference	Quantity	Value	Footprint	Datasheet
A401	1	Arduino_Nano_v3.x	Module:Arduino_Nano	http://www.mouser.com/pdfdocs/Gravitech_Arduino_Nano3_0.pdf
C201 C202 C203 C213 C214 C215	6	100p	Capacitor_SMD:C_0805_2012Metric_Pad1.15x1.40mm_HandSolder	~
C210 C204 C205 C211 C206 C207 C212 C208 C209 C222 C216 C217 C223 C218 C219 C224 C220 C221 C405 C402 C403 C408 C407 C404	24	100n	Capacitor_SMD:C_0805_2012Metric_Pad1.15x1.40mm_HandSolder	~
C301 C302 C406	3	100u/16V	Capacitor_THT:CP_Radial_D5.0mm_P2.50mm	~
C401	1	47u/35V	Capacitor_THT:CP_Radial_D5.0mm_P2.50mm	~
D201 D202 D203 D204 D205 D206	6	BZT52B5V6	Diode_SMD:D_SOD-123	https://diotec.com/tl_files/diotec/files/pdf/datasheets/bzt52b2v4.pdf
D301 D302	2	TS4148	Diode_SMD:D_0805_2012Metric
D401	1	B140-E3	Diode_SMD:D_SMA	http://www.vishay.com/docs/88946/b120.pdf
F201 F202 F203 F204 F205 F206	6	SN005	Resistor_SMD:R_1206_3216Metric_Pad1.42x1.75mm_HandSolder	~
J201	1	INPUTS	TerminalBlock_Phoenix:TerminalBlock_Phoenix_MKDS-1,5-12-5.08_1x12_P5.08mm_Horizontal	~
J301	1	OUTPUTS	TerminalBlock_Phoenix:TerminalBlock_Phoenix_MKDS-1,5-6-5.08_1x06_P5.08mm_Horizontal	~
J401	1	Pwr	TerminalBlock_Phoenix:TerminalBlock_Phoenix_MKDS-1,5-4-5.08_1x04_P5.08mm_Horizontal	~
K301 K302	2	LEG-12	jt_relay:Relay_SPDT_RAYEX ELEC_LEG_Series_Form_1C	https://www.tme.eu/Document/311affc211749c2a4c93ad074af62b72/LEG-SERIES.pdf
Q301 Q302	2	BC847	Package_TO_SOT_SMD:SOT-23	http://www.infineon.com/dgdl/Infineon-BC847SERIES_BC848SERIES_BC849SERIES_BC850SERIES-DS-v01_01-en.pdf?fileId=db3a304314dca389011541d4630a1657
R202 R201 R204 R203 R206 R205 R226 R225 R228 R227 R230 R229	12	100R	Resistor_SMD:R_0805_2012Metric_Pad1.15x1.40mm_HandSolder	~
R207 R210 R212 R215 R217 R220 R231 R234 R236 R239 R241 R244 R401	13	12k	Resistor_SMD:R_0805_2012Metric_Pad1.15x1.40mm_HandSolder	~
R209 R208 R214 R213 R219 R218 R233 R232 R238 R237 R243 R242	12	3k3	Resistor_SMD:R_0805_2012Metric_Pad1.15x1.40mm_HandSolder	~
R211 R216 R221 R235 R240 R245	6	51R	Resistor_SMD:R_0805_2012Metric_Pad1.15x1.40mm_HandSolder	~
R222 R223 R224 R246 R247 R248	6	2R7	Resistor_SMD:R_0805_2012Metric_Pad1.15x1.40mm_HandSolder	~
R303 R304	2	330R	Resistor_SMD:R_0805_2012Metric_Pad1.15x1.40mm_HandSolder	~
R305 R301 R306 R302	4	4k7	Resistor_SMD:R_0805_2012Metric_Pad1.15x1.40mm_HandSolder	~
U201 U202 U203 U204 U205 U206	6	74HC4052	Package_SO:SOIC-16_3.9x9.9mm_P1.27mm	http://www.ti.com/lit/ds/symlink/cd4052b.pdf
U401	1	MAX485E	Package_SO:SOIC-8_3.9x4.9mm_P1.27mm	https://datasheets.maximintegrated.com/en/ds/MAX1487E-MAX491E.pdf
U402	1	LM7812_TO220	Package_TO_SOT_THT:TO-220-3_Vertical	http://www.fairchildsemi.com/ds/LM/LM7805.pdf
U403	1	74HC595	Package_SO:SOIC-16_3.9x9.9mm_P1.27mm	http://www.ti.com/lit/ds/symlink/sn74hc595.pdf