## umi6r2-BOM
Reference | Quantity | Value | Footprint | Datasheet
A401 | 1 | Arduino_Nano_v3.x | Module:Arduino_Nano | http://www.mouser.com/pdfdocs/Gravitech_Arduino_Nano3_0.pdf
C201 C202 C203 C213 C214 C215 | 6 | 100p | Capacitor_SMD:C_0805_2012Metric_Pad1.15x1.40mm_HandSolder | ~
C210 C204 C205 C211 C206 C207 C212 C208 C209 C222 C216 C217 C223 C218 C219 C224 C220 C221 C405 C402 C403 C408 C407 C404 | 24 | 100n | Capacitor_SMD:C_0805_2012Metric_Pad1.15x1.40mm_HandSolder | ~
C301 C302 C406 | 3 | 100u/16V | Capacitor_THT:CP_Radial_D5.0mm_P2.50mm | ~
C401 | 1 | 47u/35V | Capacitor_THT:CP_Radial_D5.0mm_P2.50mm | ~
D201 D202 D203 D204 D205 D206 | 6 | BZT52B5V6 | Diode_SMD:D_SOD-123 | https://diotec.com/tl_files/diotec/files/pdf/datasheets/bzt52b2v4.pdf
D301 D302 | 2 | TS4148 | Diode_SMD:D_0805_2012Metric
D401 | 1 | B140-E3 | Diode_SMD:D_SMA | http://www.vishay.com/docs/88946/b120.pdf
F201 F202 F203 F204 F205 F206 | 6 | SN005 | Resistor_SMD:R_1206_3216Metric_Pad1.42x1.75mm_HandSolder | ~
J201 | 1 | INPUTS | TerminalBlock_Phoenix:TerminalBlock_Phoenix_MKDS-1,5-12-5.08_1x12_P5.08mm_Horizontal | ~
J301 | 1 | OUTPUTS | TerminalBlock_Phoenix:TerminalBlock_Phoenix_MKDS-1,5-6-5.08_1x06_P5.08mm_Horizontal | ~
J401 | 1 | Pwr | TerminalBlock_Phoenix:TerminalBlock_Phoenix_MKDS-1,5-4-5.08_1x04_P5.08mm_Horizontal | ~
K301 K302 | 2 | LEG-12 | jt_relay:Relay_SPDT_RAYEX ELEC_LEG_Series_Form_1C | https://www.tme.eu/Document/311affc211749c2a4c93ad074af62b72/LEG-SERIES.pdf
Q301 Q302 | 2 | BC847 | Package_TO_SOT_SMD:SOT-23 | http://www.infineon.com/dgdl/Infineon-BC847SERIES_BC848SERIES_BC849SERIES_BC850SERIES-DS-v01_01-en.pdf?fileId=db3a304314dca389011541d4630a1657
R202 R201 R204 R203 R206 R205 R226 R225 R228 R227 R230 R229 | 12 | 100R | Resistor_SMD:R_0805_2012Metric_Pad1.15x1.40mm_HandSolder | ~
R207 R210 R212 R215 R217 R220 R231 R234 R236 R239 R241 R244 R401 | 13 | 12k | Resistor_SMD:R_0805_2012Metric_Pad1.15x1.40mm_HandSolder | ~
R209 R208 R214 R213 R219 R218 R233 R232 R238 R237 R243 R242 | 12 | 3k3 | Resistor_SMD:R_0805_2012Metric_Pad1.15x1.40mm_HandSolder | ~
R211 R216 R221 R235 R240 R245 | 6 | 51R | Resistor_SMD:R_0805_2012Metric_Pad1.15x1.40mm_HandSolder | ~
R222 R223 R224 R246 R247 R248 | 6 | 2R7 | Resistor_SMD:R_0805_2012Metric_Pad1.15x1.40mm_HandSolder | ~
R303 R304 | 2 | 330R | Resistor_SMD:R_0805_2012Metric_Pad1.15x1.40mm_HandSolder | ~
R305 R301 R306 R302 | 4 | 4k7 | Resistor_SMD:R_0805_2012Metric_Pad1.15x1.40mm_HandSolder | ~
U201 U202 U203 U204 U205 U206 | 6 | 74HC4052 | Package_SO:SOIC-16_3.9x9.9mm_P1.27mm | http://www.ti.com/lit/ds/symlink/cd4052b.pdf
U401 | 1 | MAX485E | Package_SO:SOIC-8_3.9x4.9mm_P1.27mm | https://datasheets.maximintegrated.com/en/ds/MAX1487E-MAX491E.pdf
U402 | 1 | LM7812_TO220 | Package_TO_SOT_THT:TO-220-3_Vertical | http://www.fairchildsemi.com/ds/LM/LM7805.pdf
U403 | 1 | 74HC595 | Package_SO:SOIC-16_3.9x9.9mm_P1.27mm | http://www.ti.com/lit/ds/symlink/sn74hc595.pdf